## Active Alarm
RPOC Active Alarm |  |  |  | Shutdowns
Parameter No |  | Modbus Register
526 |  | 41053 | Pump Control State:
0 = Normal or Lamp Only Error
1 = Software Timer
2 = Control Transferred via Watchdog
Relay
|  |  | 3 = Off Until Reset by Operator | X
527 |  | 41055 | Active Alarms[0] :
Octal Value / Description
|  |  | 000001 "CONTROL FAILURE" | X
000002 " LOW LOAD LIMIT
000004 "HIGH LOAD LIMIT"
000010 "LOW LOAD AVERAGE"
000020 "POS SWITCH FAIL"
000040 "MULTIPLE POS SW"
000100 "CLRD POS SEN PRB"
000200 "CLRD MULP POS SW"
|  |  | 000400 " LOW LOAD SPAN" | X
|  |  | 001000 "LOAD INPUT FAULT" | X
|  |  | 002000 "POS SENSOR FAULT" | X
004000 "CLRD POS SEN PRB"
010000 " NO TIMER VALUE"
020000 " A/D FAILURE"
|  |  | 040000 "MANUAL OFF (31)" | X
100000 "POC OVERRIDE(27)"
528 |  | 41057 | Active Alarms[1] :
Octal Value / Description
000001 IMMED. PUMPOFF
000002 MIN CYCLE ONTIME
000004 MAX CYCLE ONTIME
000010 MAX DAILY ONTIME
000020 PARAMS INIT'ED
000040 PARAMS EXPANDED
000100 PARMS FROM EEPROM
000200 "EEPROM CELL BAD
000400 EEPROM FAILURE
001000 BAD STATUS VAR
002000 BAD ERROR BIT(S)
004000 ? TIME ? DATE ?
010000 BAD TIME&DATE IC
020000 WRONG LINE FREQ
|  |  | 040000 MANUAL CTRL XFER | X
100000 MANUAL SOFT TIME
529 |  | 41059 | Active Alarms[2] :
Octal Value / Description
000001 CPU FELL BEHIND
000002 CLRD BAD RTC CHP
000004 MTR OFF TOO LONG
000010 DI1 CLOSED ALARM
000020 DI1 OPEN ALARM
000040 DI2 CLOSED ALARM
000100 DI2 OPEN ALARM
000200 AI1 DIG 0 ALARM
000400 AI1 DIG 1 ALARM
001000 AI2 DIG 0 ALARM
002000 AI2 DIG 1 ALARM
004000 AI3 DIG 0 ALARM
010000 AI3 DIG 1 ALARM
|  |  | 020000 HI-HI LOAD LIMIT | X
040000 REVERSE PUMPOFF
100000 AB AMPS TOO LOW
530 |  | 41061 | Active Alarms[3] :
Octal Value / Description
000001 DI3 CLOSED ALARM
000002 DI3 OPEN ALARM
000004 DI4 CLOSED ALARM
000010 DI4 OPEN ALARM
000020 DI5 CLOSED ALARM
000040 DI5 OPEN ALARM
000100 DI6 CLOSED ALARM
000200 DI6 OPEN ALARM
|  |  | 000400 AI1 LOW LIMIT | X
|  |  | 001000 AI1 HIGH LIMIT | X
|  |  | 002000 AI2 LOW LIMIT | X
|  |  | 004000 AI2 HIGH LIMIT | X
|  |  | 010000 AI3 LOW LIMIT | X
|  |  | 020000 AI3 HIGH LIMIT | X
040000 AB ADD AIR FORCE
100000 AB REL AIR FORCE
531 |  | 41063 | Active Alarms[4] :
Octal Value / Description
000001 DI7 CLOSED ALARM
000002 DI7 OPEN ALARM
000004 DI8 CLOSED ALARM
000010 DI8 OPEN ALARM
000020 PROGRAM ERROR
000040 BAD SHUTDOWN
|  |  | 000100 AI4 LOW LIMIT | X
|  |  | 000200 AI4 HIGH LIMIT | X
|  |  | 000400 AI5 LOW LIMIT | X
|  |  | 001000 AI5 HIGH LIMIT | X
|  |  | 002000 AI6 LOW LIMIT | X
|  |  | 004000 AI6 HIGH LIMIT | X
|  |  | 010000 AI7 LOW LIMIT | X
|  |  | 020000 AI7 HIGH LIMIT | X
|  |  | 040000 AI8 LOW LIMIT | X
|  |  | 100000 AI8 HIGH LIMIT | X
532 |  | 41065 | Active Alarms[5] :
Octal Value / Description
000001 RUN UNDER 50%
000002 DIVIDE ERROR
000004 FLUID CALC ERR
000010 LONG LOW LD SPAN
|  |  | 000020 LOW CARD AREA | X
|  |  | 000040 HIGH CARD AREA | X
|  |  | 000100 LO-LO LOAD LIMIT | X
000200 VSD SPEED TOL
000400 VSD LEARN ERR
001000 VSD HAND POS
002000 VSD Config Error
|  |  | 004000 VSD OFF POS | X
010000 PWR-ON STATE OPT
020000 MISSING PARAMS
040000 VSD OVER TIME
100000 VSD LO FILLAGE
533 |  | 41067 | Active Alarms[6] (Host alarms)
Octal Value / Description
000001 GEARBOX TORQUE
000002 MAX LOAD DEVIATION
000004 MIN LOAD DEVIATION
00010 LOAD SPAN DEVIATION
000020 UNIT OUT OF BALANCE
000040 RUN TIME DEVIATION
000100 CARD AREA DEVIATION
000200 LOW PUMPING EFFICIENCY
000400 HIGH ROD STRESS
01000 PRIME MOVER SIZE
002000 HOST ALARM 10
004000 HOST ALARM 11
010000 HOST ALARM 12
020000 HOST ALARM 13
040000 HOST ALARM 14
100000 HOST ALARM 15
534 |  | 41069 | Active Alarms[7] :
Octal Value / Description
000001 HIGH GEARBOX TORQUE
000002 PUMP-OFF
000004 D/H CALC FAIL
000010 TK1 FT1 HI LIM Note:
000020 TK2 FT1 HI LIM (TK = Tank)
000040 TK3 FT1 HI LIM (FT = Float)
000100 TK4 FT1 HI LIM
000200 TK5 FT1 HI LIM
000400 TK6 FT1 HI LIM
001000 TK1 FT1 LO LIM
002000 TK2 FT1 LO LIM
004000 TK3 FT1 LO LIM
010000 TK4 FT1 LO LIM
020000 TK5 FT1 LO LIM
040000 TK6 FT1 LO LIM
100000 TK1 FT1 HIHI LIM
7008 |  | 414017 | Active Alarms[8] :
Octal Value / Description
000001 TK2 FT1 HIHI LIM Note:
000002 TK3 FT1 HIHI LIM (TK = Tank)
000004 TK4 FT1 HIHI LIM (FT = Float)
000010 TK5 FT1 HIHI LIM
000020 TK6 FT1 HIHI LIM
000040 TK1 FT1 LOLO LIM
000100 TK2 FT1 LOLO LIM
000200 TK3 FT1 LOLO LIM
000400 TK4 FT1 LOLO LIM
001000 TK5 FT1 LOLO LIM
002000 TK6 FT1 LOLO LIM
004000 ACC1 FLOW LO LIM
010000 ACC2 FLOW LO LIM
020000 ACC3 FLOW LO LIM
040000 ACC4 FLOW LO LIM
100000 ACC1 FLOW HI LIM
7009 |  | 414019 | Active Alarms[9] :
Octal Value / Description
000001 ACC2 FLOW HI LIM Note:
000002 ACC3 FLOW HI LIM (TK = Tank)
000004 ACC4 FLOW HI LIM (FT = Float)
000010 ACC1 VOL LO LIM
000020 ACC2 VOL LO LIM
000040 ACC3 VOL LO LIM
000100 ACC4 VOL LO LIM
000200 ACC1 VOL HI LIM
000400 ACC2 VOL HI LIM
001000 ACC3 VOL HI LIM
002000 ACC4 VOL HI LIM
004000 RTD LO TEMP
010000 RTD HI TEMP
020000 TK1 FT2 HI LIM
040000 TK2 FT2 HI LIM
100000 TK3 FT2 HI LIM
7010 |  | 414021 | Active Alarms[10] :
Octal Value / Description
000001 TK4 FT2 HI LIM Note:
000002 TK5 FT2 HI LIM (TK = Tank)
000004 TK6 FT2 HI LIM (FT = Float)
000010 TK1 FT2 LO LIM
000020 TK2 FT2 LO LIM
000040 TK3 FT2 LO LIM
000100 TK4 FT2 LO LIM
000200 TK5 FT2 LO LIM
000400 TK6 FT2 LO LIM
001000 TK1 FT2 HIHI LIM
002000 TK2 FT2 HIHI LIM
004000 TK3 FT2 HIHI LIM
010000 TK4 FT2 HIHI LIM
020000 TK5 FT2 HIHI LIM
040000 TK6 FT2 HIHI LIM
100000 TK1 FT2 LOLO LIM
7011 |  | 414023 | Active Alarms[11] :
Octal Value / Description
000001 TK2 FT2 LOLO LIM Note:
000002 TK3 FT2 LOLO LIM (TK = Tank)
000004 TK4 FT2 LOLO LIM (FT = Float)
000010 TK5 FT2 LOLO LIM
000020 TK6 FT2 LOLO LIM
000040 STOP LOC TIMEOUT
VSD Faults - Current Fault
A1000 VSD - Conventional Drive with Braking Resistor
1780 |  | 43561 | 0 |  | No Fault
|  |  | 1 | PUF | PUF-DC Bus Fuse Open
|  |  | 2 | UV1 | UV1-DC Bus Undervolt
|  |  | 3 | UV2 | UV2-Ctrl PS Undervolt
|  |  | 4 | UV3 | UV3-MC Answerback
|  |  | 5 | SC | SC-IGBT Short Circuit
|  |  | 6 | GF | GF-Ground Fault
|  |  | 7 | OC | OC-Over Current
|  |  | 8 | OV | OV-DC BUS Overvoltage
|  |  | 9 | OH | OH-Heatsink Over Temp
|  |  | 10 | OH1 | OH1-Heatsink MAX Temp
|  |  | 11 | OL1 | OL1-Motor Overloaded
|  |  | 12 | OL2 | OL2-Drive Overloaded
|  |  | 13 | OL3 | OL3-Overtorque Det 1
|  |  | 14 | OL4 | OL4-Overtorque Det 2
|  |  | 15 | RR | RR-Dyn Brk Transistor
|  |  | 16 | RH | RH-Dyn Brk Resistor
|  |  | 17 | EF3 | EF3-Ext Fault S3 | X
|  |  | 18 | EF4 | EF4-Ext Fault S4
|  |  | 19 | EF5 | EF5-Ext Fault S5
|  |  | 20 | EF6 | EF6-Ext Fault S6
|  |  | 21 | EF7 | EF7-Ext Fault S7 | X
|  |  | 22 | EF8 | EF8-Ext Fault S8
|  |  | 23 | FAN | FAN-Cooling fan fault
|  |  | 24 | OS | OS-Overspeed Det
|  |  | 25 | DEV | DEV-Speed Deviation
|  |  | 26 | PGO | PGO-PG Open
|  |  | 27 | PF | PF-Input Phase Loss
|  |  | 28 | LF | LF-Output Phase Loss
|  |  | 29 | OH3 | OH3-Motor Overheat 1
|  |  | 30 | OPR | OPR-Oper Disconnect
|  |  | 31 | ERR | ERR-EEPROM R/W Err
|  |  | 32 | OH4 | OH4-Motor Overheat 2
|  |  | 33 | CE | CE-Serial Com Err
|  |  | 34 | BUS | BUS-Option Com Err
|  |  | 35 | E-15 | E-15-SI-F/G Com Err
|  |  | 36 | E-10 | E-10-SI-F/G CPU down
|  |  | 37 | CF | CF-Control Fault
|  |  | 38 | SVE | SVE-Zero Servo Fault
|  |  | 39 | EF0 | EF0-Opt External Flt
|  |  | 40 | FBL | FBL-Feedback Loss
|  |  | 41 | UL3 | UL3-Undertorq Det 1
|  |  | 42 | UL4 | UL4-Undertorq Det 2
|  |  | 43 | OL7 | OL7-HSB Overload
|  |  | 44 | EF9 | EF9-Ext fault S9
|  |  | 45 | EF10 | EF10-Ext fault S10
|  |  | 46 | EF11 | EF11-Ext fault S11
|  |  | 47 | EF12 | EF12-Ext fault S12
|  |  | 48 | NONE | Not Used
|  |  | 49 | NONE | Not Used
|  |  | 50 | DV1 | DV1-C-Pulse Missing
|  |  | 51 | DV2 | DV2-C-Pulse Error
|  |  | 52 | DV3 | DV3-Tref Sign Error
|  |  | 53 | DV4 | DV4-Direction Error
|  |  | 54 | LF2 | LF2- L F 2
|  |  | 55 | STO | STO- S T O
|  |  | 56 | PGOH | PGOH-H/W PG Open Det
|  |  | 57 | E5 | E5-SI-T Watchdog Err
|  |  | 58 | NONE | Not Used
|  |  | 59 | SER | SER-Spd Srch Rtry Err
|  |  | 60 | LSLF | LSLF-Low Speed Limit
|  |  | 61 | UTF | UTF-Under Torque
|  |  | 62 | HFLP | HFLP-High Flowln Press
|  |  | 63 | HCP | HCP-High casing press
|  |  | 64 | LOWPR | LOWPR-Low Pressure
|  |  | 65 | FBH | FBH-PID FDBK High
|  |  | 66 | EF1 | EF1-EXT Fault S1
|  |  | 67 | EF2 | EF2-EXT Fault S2
|  |  | 68 | OL5 | OL5-Mech Fatigue OL
|  |  | 69 | UL5 | UL5-Mech Fatigue UL
|  |  | 70 | COF | COF-Current Offset
|  |  | 71 | PE1 | PE1-PLC Fault 1
|  |  | 72 | PE2 | PE2-PLC Fault 1
|  |  | 73 | DWFL | DWFL-DWEZ Fault
|  |  | 74 | DWF1 | DWF1-DWEZ EEPROM Fault
|  |  | 75 | NONE | Not used
|  |  | 76 | NONE | Not used
|  |  | 77 | VOF | VOF-VOUT DET Error
|  |  | 78 | RF | RF-TR RFERR
|  |  | 79 | BOL | BOL-TR BOLERR
|  |  | 80 | OH5 | OH5-Motor Over Temp.
|  |  | 81 | LSO | LSO-Low Speed STO
|  |  | 82 | NSE | NSE-Node Setup Error
|  |  | 83 | THO | THO-NTC Open DET
|  |  | 84 | OAM1F | OAM1F-Opt Aux Mon1 flt
|  |  | 85 | OAM2F | OAM2F-Opt Aux Mon2 flt
|  |  | 86 | OAM3F | OAM3F-Opt Aux Mon3 flt
|  |  | 87 | LFLP | LFLP-Low Flow LN Press
|  |  | 88 | LFLP | LFLP-Low Flow LN Press
|  |  | 89 | GASLK | GASLK - Gas Lock Fault
|  |  | 90 | LWF | LWF - Low Water Flow
|  |  | 91 | DV7 | DV7 - Pole DIS T Over
|  |  | 92 | GF1 | GF1 Error
|  |  | 93 | B-BRK | B-BRK - Belt Break
|  |  | 94 | VSHH | VSHH-Vibration High
|  |  | 95 | DBF | DBF-Dynamic Brake Fault
|  |  | 96 | MOTF | MOTF-Motor Over Temp.
|  |  | 97 | SBXOT | SBXOT-Stuffing Box OT
|  |  | 98 | NONE | Not used
|  |  | 99 | NONE | Not used
|  |  | 100 | NONE | Not used
|  |  | 101 | NONE | Not used
|  |  | 102 | NONE | Not used
|  |  | 103 | NONE | Not used
|  |  | 104 | NONE | Not used
|  |  | 105 | ALLF | ALLF-Aux Low Level Flt
|  |  | 106 | AHLF | AHLF-Aux High Lvl Flt
|  |  | 107 | ALPF | ALPF-Aux Low Press Flt
|  |  | 108 | AHPF | AHPF-Aux High Pres Flt
|  |  | 109 | ALTF | ALTF-Aux Low Temp Flt
|  |  | 110 | AHTF | AHTF-Aux High Temp Flt
|  |  | 111 | NONE | Not used
|  |  | 112 | NONE | Not used
|  |  | 113 | NONE | Not used
|  |  | 114 | NONE | Not used
|  |  | 115 | NONE | Not used
|  |  | 116 | NONE | Not used
|  |  | 117 | NONE | Not used
|  |  | 118 | NONE | Not used
|  |  | 119 | NONE | Not used
|  |  | 120 | NONE | Not used
|  |  | 121 | NONE | Not used
|  |  | 122 | NONE | Not used
|  |  | 123 | NONE | Not used
|  |  | 124 | NONE | Not used
|  |  | 125 | NONE | Not used
|  |  | 126 | NONE | Not used
|  |  | 127 | NONE | Not used
|  |  | 128 | NONE | Not used
|  |  | 129 | CPF00 | CPF00-CPF
|  |  | 130 | CPF01 | CPF01-CPF01
|  |  | 131 | CPF02 | CPF02-Internal A/D Err
|  |  | 132 | CPF03 | CPF03-CPU Serial Err
|  |  | 133 | NONE | Not used
|  |  | 134 | CPF05 | CPF05-CPU Adjust Error
|  |  | 135 | CPF06 | CPF06-EEPROM Error
|  |  | 136 | CPF07 | CPF07-Term Serial Err
|  |  | 137 | CPF08 | CPF08-EEPROM Error
|  |  | 138 | CPF09 | CPF09-EEPROM Error
|  |  | 139 | NONE | Not used
|  |  | 140 | CPF11 | CPF11-RAM Error
|  |  | 141 | CPF12 | CPF12-ROM Error
|  |  | 142 | CPF13 | CPF13-Watch Dog Error
|  |  | 143 | CPF14 | CPF14-Ctrl Circuit Err
|  |  | 144 | NONE | Not used
|  |  | 145 | CPF16 | CPF16-Clock Error
|  |  | 146 | CPF17 | CPF17-Interrupt Error
|  |  | 147 | CPF18 | CPF18-Ctrl Circuit Err
|  |  | 148 | CPF19 | CPF19-Ctrl Circuit Err
|  |  | 149 | CPF20 | CPF20-CPU Error
|  |  | 150 | CPF21 | CPF21-CPU Error
|  |  | 151 | CPF22 | CPF22-Internal A/D Err
|  |  | 152 | CPF23 | CPF23-2 CPU COM Error
|  |  | 153 | CPF24 | CPF24-US Signal Error
|  |  | 154 | CPF25 | CPF25-No TMNL Card
|  |  | 155 | CPF26 | CPF26-BB Circuit Err
|  |  | 156 | CPF27 | CPF27-PWM Set Reg Err
|  |  | 157 | CPF28 | CPF28-PWM Pattern Err
|  |  | 158 | CPF29 | CPF29-On-Delay Error
|  |  | 159 | CPF30 | CPF30-BB On Error
|  |  | 160 | CPF31 | CPF31-ASIC Code Eror
|  |  | 161 | CPF32 | CPF32-ASIC Startup Err
|  |  | 162 | CPF33 | CPF33-Watch Dog Error
|  |  | 163 | CPF34 | CPF34-Power/Clock Err
|  |  | 164 | CPF35 | CPF35-Ext A/D Conv Err
1781 |  | 43563 | VSD Last fault
U1000 VSD - Regen Drive
RPOC P1766 | U1000 VSD Fault Codes | RPOC P1766 | U1000 VSD Fault Codes
0 | Not USed | 145 | CPF16
1 | Not USed | 146 | CPF17
2 | Uv1 | 147 | CPF18
3 | Uv2 | 148 | CPF19
4 | Uv3 | 149 | CPF20
5 | NONE | 150 | CPF21
6 | GF | 151 | CPF22
7 | oC | 152 | CPF23
8 | ov | 153 | CPF24
9 | oH | 154 | CPF25
10 | oH1 | 155 | CPF26
11 | oL1 | 156 | CPF27
12 | oL2 | 157 | CPF28
13 | oL3 | 158 | CPF29
14 | oL4 | 159 | CPF30
15 | NONE | 160 | CPF31
16 | NONE | 161 | CPF32
17 | EF3 | 162 | CPF33
18 | EF4 | 163 | CPF34
19 | EF5 | 164 | CPF35
20 | EF6 | 165 | NONE
21 | EF7 | 166 | NONE
22 | EF8 | 167 | NONE
23 | FAn | 168 | NONE
24 | oS | 169 | CPF40
25 | dEv | 170 | CPF41
26 | PGo | 171 | CPF42
27 | NONE | 172 | CPF43
28 | LF | 173 | CPF44
29 | oh3 | 174 | CPF45
30 | oPr | 175-256 | Not Used
31 | Err | 257 | oFA00
32 | oh4 | 258 | oFA01
33 | CE | 259 | oFA02
34 | bUS | 260 | NONE
35 | NONE | 261 | NONE
36 | NONE | 262 | oFA05
37 | CF | 263 | oFA06
38 | SvE | 264-272 | NONE
39 | EF0 | 273 | oFA10
40 | FbL | 274 | oFA11
41 | UL3 | 275 | oFA12
42 | UL4 | 276 | oFA13
43- 47 | Not Used | 277 | oFA14
48 | oFx | 278 | oFA15
49 | NONE | 279 | oFA16
50 | dv1 | 280 | oFA17
51 | dv2 | 281-304 | Not Used
52 | dv3 | 305 | oFA30
53 | dv4 | 306 | oFA31
54 | LF2 | 307 | oFA32
55 | Sto | 308 | oFA33
56 | PGoH | 309 | oFA34
57 | E5 | 310 | oFA35
58 | NONE | 311 | oFA36
59 | SEr | 312 | oFA37
60 | NONE | 313 | oFA38
61 | UTF | 314 | oFA39
62 | HFLP | 315 | oFA40
63 | HCP | 316 | oFA41
64 | LOWPR | 317 | oFA42
65 | FbH | 318 | oFA43
66 | EF1 | 319- 512 | Not Used
67 | EF2 | 513 | oFB00
68 | oL5 | 514 | oFb01
69 | UL5 | 515 | oFb02
70 | CoF | 516 | NONE
71 | NONE | 517 | NONE
72 | NONE | 518 | oFb05
73 | dWFL | 519 | oFb06
74 | dWF1 | 520 - 528 | NONE
75- 80 | Not Used | 529 | oFb10
81 | LSo | 530 | oFB11
82 | nSE | 531 | oFb12
83 | NONE | 532 | oFb13
84 | OAM1F | 533 | oFb14
85 | OAM2F | 534 | oFb15
86 | OAM3F | 535 | oFb16
87 | LFLP | 536 | oFb17
88 | NONE | 537-561 | Not Used
89 | NONE | 562 | oFb31
90 | NONE | 563 | oFb32
91 | dv7 | 564 | oFb33
92 | GF | 565 | oFb34
93 | NONE | 566 | oFb35
94 | VSHH | 567 | oFb36
95 | DBF | 568 | oFb37
96 | MOTF | 569 | oFb38
97 | SBXOT | 570 | oFb39
98-101 | Not Used | 571 | oFb40
102 | AUv | 572 | oFb41
103 | Aov | 573 | oFb42
104 | Fdv | 574 | oFb43
105 | SrC | 575-768 | Not Used
106-112 | Not Used | 769 | oFC00
113 | ALLF | 770 | NONE
114 | AHLF | 771 | oFC01
115 | ALPF | 772 | oFC02
116 | AHPF | 773 | NONE
117 | ALTF | 774 | oFC05
118 | AHTF | 775 | oFC06
119 | ALFF | 776-784 | Not Used
120 | AHFF | 785 | oFC10
121-128 | Not Used | 786 | oFC11
129 | CPF00 | 787 | oFC12
130 | CPF01 | 788 | oFC13
131 | CPF02 | 789 | oFC14
132 | CPF03 | 790 | oFC15
133 | NONE | 791 | oFC16
134 | NONE | 792 | oFC17
135 | CPF06 | 793- 848 | Not Used
136 | CPF07 | 849 | oFC50
137 | CPF08 | 850 | oFC51
138 | NONE | 851 | oFC52
139 | NONE | 852 | oFC53
140 | CPF11 | 853 | oFC54
141 | CPF12 | 854 | oFC55
142 | CPF13 | 855-1031 | Not Used
143 | CPF14 | 1032 | doH
144 | NONE | 1033 | SoH
|  | 1034 | Srr

## Status
Parameter No | Modbus Register
520 | 41041 | Octal Value / Description
000001/ "Well Officially on: When this bit is set, the control relay is turned on (and vice versa).
000002/ " Well Sensed on: This bit is normally set and cleared at the same time as “Well Officially on”. If the sensor signals indicate a different status, this bit is changed accordingly"
000004/ "Pending position error: This bit is set if a position anomaly is detected (i.e. missing or extra position switch), until the condition is present long enough to generate an alarm."
000010/ "Power up low load span ignore: This bit is set at power up if P227 is non-zero i.e. low load span is to be ignored due to extended down time. It is cleared by P227 timing out or when well pumps off P228 consecutive times."
000020/ "WS- FUlCard-NRK"
000040/ "WS-EEProm- InITI
000100/ "WS-EEProm_EXPND
000200/ "Load Span OK: Set when the measured load span is at least P223"
000400/"Peak Energy Hours in effect: This bit is set when the pump is force off due to peak energy hours control"
001000/"Peak Energy Hours Restart Delay: Set when the pump restart is delayed following end of peak energy hours control."
002000/"Low Load Span: Set when the measured load span is less than P223 for P222 consecutive strokes."
004000/"Power up Delay: Set when pump start is delayed by P53."
010000/"Quick poll Alarm flag: Set when there is any alarm present, otherwise cleared."
020000/ "Configuration Change: Set when any non-volatile parameter is changed via keypad or remote access. P489 is set to the same value as this bit. Cleared by setting P489 to zero."
040000/ "Stage 2 Low load Span: Set when the “Trash Clearing” algorithm is in effect (P115-P117), and the load span has been below limit for P115 pump-off cycles."
100000/ "Not Used"
521 | 41043 | 000001/ "Card Area Not Low: Set when calculated card area is not less than P256"
000002/ " Card Area Low: Set when calculated card area is less than P256 for P222 consecutive strokes"
000004/ "Card Area Not High: Set when calculated card area is not more than P258"
000010/ "Card Area High: Set when calculated card area is more than P258 for P222 consecutive strokes."
000020/ "Not used"
000040/ "For P521, value 000040 octal (0x0020 hex). This bit is set at power-on and cleared either when the pump is started (or is detected as running) or when the random power-on startup delay is started, whichever occurs first."
000100/ "Not Used"
000200/ "Not Used"
000400/"Not Used"
001000/"Not Used"
002000/"Not Used"
004000/"Not Used"
010000/"Not Used"
020000/ "Not Used"
040000/ "Not Used"
100000/ "Not Used"
523 | 41047 | Clear All Alarms. Enter to clear.
524 | 41049 | Start Pump. Enter to activate
525 | 41051 | Idle Pump. Enter to activate