## Control Setup
ForeSite EDGE C VSD Control Parameters(WellPilot)
VSD Control Parameters |  |  | Load violation Shutdown limits |  | Card Area Alarm Settings
Parameter No | Description |  | Parameter No | Description | 255 | Current Card Area
30 | Control Source; 0= Surface; 1 = Downhole |  | 218 | High High Load Limit | 256 | Minimum Card Area
3152 | Downhole Enable; 0 = Disable (Surface Control); 1 = Enabled (Downhole Fillage Control) |  | 219 | High high Load action 1 | 257 | Minimum Card Area Action
3014 | VSD Target Fillage/Fillage Setpoint |  | 660 | High high Load action 2 | 258 | Maximum Card Area
1256 | VSD Min SPM |  | 211 | High Load Limit | 259 | Maximum Card Area Action
1257 | VSD Max SPM |  | 214 | High Load action 1
1252 | VSD Surface Tolerance |  | 661 | High Load action 2
2900 | VSD Downhole Tolerance |  | 210 | Low Load Limit
1253 | Immediate Speed Change |  | 216 | Low load action 1
1258 | Speed Change |  | 662 | Low load action 2
1141 | Initial step value slow down |  | 208 | Low Low Load limit
1142 | Minimum step value slow down |  | 209 | Low Low load action 1
1263 | VSD SPM Override Value |  | 663 | Low Low load action 2
1264 | VSD SPM Override Flag |  | 223 | Low load span limit
1174 | Control Filter |  | 225 | Low Load span action 1
|  |  | 664 | Low Load span action 2
VSD Min Fillage (secondary Pump Fillage to stop/start)
1273 | Minimum Pump Fillage
1274 | Min Fillage stroke count |  | Inferred Fluid Production
1275 | Min Fillage action = 4 (Idle time) |  | 30 | Control Source; 0= Surface; 1 = Downhole
20 | Idle time |  | 3152 | Downhole Enable; 0 = Disable (Surface Control); 1 = Enabled (Downhole Fillage Control)
2856 | VSD Low/Min Fillage SPM; Works when 1275 = 7 (No Action) |  | 3002 | Surface Stroke Length (in *100)
|  |  | 805 | Production calculation Method (6= Downhole)
VSD STA (Speed Trim Adjustment) - Rotaflex Operation |  |  | 807 | Pump bore diameter (in*100)
1230 | Speed Trim Adjustment (STA) Enable |  | 810 | Pump Efficiency (%*10)
1231 | STA Trim Speed
1232 | STA BOT Start Angle
1233 | STA BOT Stop Angle |  | PIP(Pump Intake Pressure) Setup
1234 | STA TOP Start Angle |  | 3171 | Tubing Pressure; Enter value when no Transmitter conencted to RPC in P3172
1235 | STA TOP Stop Angle
1238 | STA Max Up Speed |  | 3172 | TubingP -AI(1-8); 0= No Transmitter, 1 = AI1,8 = AI8
1239 | STA Max Down Speed |  | 3173 | Casing Pressure; Enter value when no Transmitter connected in P3172
1240 | STA Max Transition Speed
1241 | STA Down Speed Difference |  | 3174 | CasingP -AI(1-8);0= No Transmitter, 1 = AI1,8 = AI8
1242 | Down Speed Differential Direction |  | 3175 | Pump Intake Pressure
|  |  | 3176 | Fluid Level
Downhole Control Setup |  |  | 3177 | Toggle-Zero(0)/Negative(1)
3000 | Pump depth |  | 3178 | Fluid Load Factor%
3001 | Fluid depth
3002 | Surface stroke(in x 100) |  | Pump Fillage Method
3003 | Oil API gravity |  | 3153 | Pump fillage method | 0 = Orders; 1= loads 2= Position; 3 = Automatic
3004 | Oil specific gravity |  | 3198 | Orders Method Start | 0= Top quarter; 1 = Top of Stroke
3005 | Water specific gravity |  | 3199 | Orders Method End | 0= Half Point; 1 = Quarter point; 2 = Eighth Point
3006 | Water cut
3007 | D/H Damping factor
3014 | D/H Pump-off Position % (Fixed Speed POC)
3015 | D/H strokes for pumpoff (Fixed Speed POC)
3016 | D/H strokes for failure
3017 | D/H fallback method
3018 | D/H strokes for recovery
3019 | D/H failure Action
Rod Taper Setup
3020 | Rod type 1 density | Steel
3021 | Rod type 1 elasticity
3022 | Rod type 1 propagation
3023 | Rod type 1 service factor
3024 | Rod type 1 tensile strength
3025 | Rod type 2 density
3026 | Rod type 2 elasticity
3027 | Rod type 2 propagation
3028 | Rod type 2 service factor
3029 | Rod type 2 tensile strength
3030 | Rod type 3 density
3031 | Rod type 3 elasticity
3032 | Rod type 3 propagation
3033 | Rod type 3 service factor
3034 | Rod type 3 tensile strength
3035 | Rod type 4 density
3036 | Rod type 4 elasticity
3037 | Rod type 4 propagation
3038 | Rod type 4 service factor
3039 | Rod type 4 tensile strength
3040 | Rod type 5 density
3041 | Rod type 5 elasticity
3042 | Rod type 5 propagation
3043 | Rod type 5 service factor
3044 | Rod type 5 tensile strength
3045 | Taper 1 rod type | 0 = Nothing, 1 = Steel, 2 = Fiberglass, 3 = Corod, 4 = Custom
3046 | Taper 1 rod count
3047 | Taper 1 rod diameter (inches)
3048 | Taper 1 rod length (feet)
3050 | Taper 2 rod type | 0 = Nothing, 1 = Steel, 2 = Fiberglass, 3 = Corod, 4 = Custom
3051 | Taper 2 rod count
3052 | Taper 2 rod diameter (inches)
3053 | Taper 2 rod length (feet)
3055 | Taper 3 rod type | 0 = Nothing, 1 = Steel, 2 = Fiberglass, 3 = Corod, 4 = Custom
3056 | Taper 3 rod count
3057 | Taper 3 rod diameter (inches)
3058 | Taper 3 rod length (feet)
3060 | Taper 4 rod type | 0 = Nothing, 1 = Steel, 2 = Fiberglass, 3 = Corod, 4 = Custom
3061 | Taper 4 rod count
3062 | Taper 4 rod diameter (inches)
3063 | Taper 4 rod length (feet)
3065 | Taper 5 rod type | 0 = Nothing, 1 = Steel, 2 = Fiberglass, 3 = Corod, 4 = Custom
3066 | Taper 5 rod count
3067 | Taper 5 rod diameter (inches)
3068 | Taper 5 rod length (feet)

## Status Parameters
Strokes Per Minute (SPM Values) |  | Well Status |  |  | Rod Stress Calculated Values
141 | Last Stroke Well Speed | 20 | Idle time/Downtime |  | 8101 | Taper 1 Max Stress
142 | Filtered/Avg Well speed over last 10 strokes | 30 | POC Control Source (Downhole) |  | 8102 | Taper 1 Min Stress
5900 | Avg SPM Today | 55 | Time to IDLE at Startup |  | 8103 | Taper 1 Max Allowable
5901 | Avg SPM Yesterday | 419 | Present Pum Off Time (Well In Idle time status) |  | 8104 | Taper 1 Max Percentage
5800 | Stroke Count Today | 400 | Current Cycle Runtime/Pump run time [0] |  | 8105 | Taper 2 Max Stress
5801 | Stroke count yesterday | 421 | Runtime yesterday (HH:MM:SS) |  | 8106 | Taper 2 Min Stress
Load Values |  | P526 | 8323 = Well is Running without any fault/alarm |  | 8107 | Taper 2 Max Allowable
79 | Min load last stroke | P526 | 8192 = Well is in idle state. Will restart after idle time expires |  | 8108 | Taper 2 Max Percentage
80 | Max load last stroke |  | Well In Fault State |  | 8109 | Taper 3 Max Stress
87 | Span over last stroke | P1766 | U1000/Regen VSD Fault |  | 8110 | Taper 3 Min Stress
274 | MinLoad Today | P1780 | A1000/AC7 VSD Fault |  | 8111 | Taper 3 Max Allowable
275 | MinLoad Yesterday | Well In Fault State on not |  |  | 8112 | Taper 3 Max Percentage
276 | MinLoad 2 days Back |  | Drive Fault | RPC Fault | 8113 | Taper 4 Max Stress
277 | MaxLoad Today | register | P 1766 | P 526 | 8114 | Taper 4 Min Stress
278 | MaxLoad Yesterday | Fault | !=0 | 0 | 8115 | Taper 4 Max Allowable
279 | MaxLoad 2 Days Back | Fault | 0 | 3 | 8116 | Taper 4 Max Percentage
419 | Present Pump off time | No fault | 0 | 0 | 8117 | Taper 5 Max Stress
430 | Today undisturbed cycles | Downhole Status |  |  | 8118 | Taper 5 Min Stress
431 | Yesterday undisturbed cycles | 3001 | fluid depth from surface |  | 8119 | Taper 5 Max Allowable
Inferred Production |  | 3014 | D/H Pump-off Position %
810 | Pump Efficiency | 3149 | D/H fillage (% x 100) |  | 8120 | Taper 5 Max Percentage
811 | Current Inferred Production | 3145 | D/H stroke len.(in x 100)
812 | Yesterday Inferred Production | 3146 | D/H Min load last stroke |  | GearBox Torque
History |  | 3147 | D/H Max load last stroke |  | 8213 | Min torque-UpStroke
3300 -3419 | Daily Runtime (120 Days) | 3148 | D/H load span last stroke |  | 8214 | Max torque-UpStroke
3420 -3539 | Daily Production (120 Days) | 3152 | D/H enabled |  | 8215 | Min torque-DownStroke
3540 - 3659 | Cycle Runtime/Pump Runtime (120) | 3154 | Pump fillage - method 1 |  | 8216 | Max torque-DownStroke
3700 - 3723 | Pump Intake Pressure (24 Hours) | 3155 | Pump fillage - method 2 |  | 8217 | Max torque-Stroke
3724 - 3784 | Pump Intake Pressure (60 Days) | 3156 | Pump fillage - method 3 |  | 8218 | Min torque-Stroke
5700 - 5723 | Fluid Level (24 Hours) | 3175 | Pump Intake Pressure (PIP) |  | 8219 | Min torque-UpStroke%
5724 - 5784 | Fluid Level (60 Days) | 3176 | Fluid Level |  | 8220 | Max torque-UpStroke%
5801 - 5831; 5864 - 5892 | Stroke Count (60 Days) | 8022 | Polish Rod HorsePower |  | 8221 | Min torque-DownStroke%
5976 - 5999 | Stroke Count (24 Hours) | 8100 | Pump HorsePower |  | 8222 | Max torque-DownStroke%
5832 - 5843 | Average Pump Fillage (Today - 11Days) | Card Area Status |  |  | 8223 | Min torque-Stroke%
5900 - 5911 | Average SPM (Today - 11Days) | 1035 | Min surf. area last cycle |  | 8224 | Max torque-Stroke%
5932 - 5943 | Power Consumed (Today - 11Days) | 1036 | Max surf. area last cycle
5964 - 5975 | Regen Power (Today - 11Days) | 1037 | Min surf. area since pwr up
|  | 1038 | Max surf. area since pwr up
|  | 1040 | d/h card area last stroke
|  | 1041 | Min d/h area last cycle
|  | 1042 | Max d/h area last cycle
|  | 1043 | Min d/h area since pwr up
|  | 1044 | Max d/h area since pwr up